## module 1.1 1
Question | Option - 1 | Option - 2 | Option - 3 | Option - 4 | Correct answer | Marks | Negative marks
Which is beta's current ratio? | IC/IB | IC/IE | IB/IE | IE/IB | 1 | 1 | 0
When transistors are used in digital circuits they usually operate in the | active region | breakdown region | saturation and cutoff regions | linear region | 3 | 1 | 0
A CE BJT has current gain factor of 250 and a base current of 20 µA. The collector current is _______ | 500µA | 5mA | 50mA | 5A | 2 | 1 | 0
The relation between α and β is given by _________ | 1/(1-α)=1- β | 1/(1+α)=1+ β | 1/(1-α)=1+ β | 1/(1+α)=1- β | 3 | 1 | 0

## module 1.1 2
Question | Option - 1 | Option - 2 | Option - 3 | Option - 4 | Correct answer | Marks | Negative marks
In a BJT as collector to base voltage increases the emitter current | Increases slightly | Remains same | Depends upon doping of the emitter region | Decreases slightly | 1 | 2 | 0
In CB configuration, the value of α=0.98. A voltage drop of 4.9V is obtained across the resistor of 5Kohm when connected in collector circuit. Find the base current. | 0.01mA | 0.07mA | 0.02mA | 0.05mA | 3 | 2 | 0
The emitter current IE in a transistor is 3mA. If the leakage current ICBO is 5µA and α=0.98, calculate the collector and base current. | 3.64mA and 35µA | 2.945mA and 55µA | 3.64mA and 33µA | 5.89mA and 65µA | 2 | 2 | 0

## module 1.1 3
Question | Option - 1 | Option - 2 | Option - 3 | Option - 4 | Correct answer | Marks | Negative marks
The collector current is 2.945A and α=0.98. The leakage current is 2µA. What is the emitter current and base current? | 3mA and 55µA | 2.945mA and 55µA | 3.64mA and 33µA | 5.89mA and 65µA | 1 | 3 | 0
In a transistor, the base current is about ………….. of emitter current | 25% | 5% | 35% | 10% | 2 | 3 | 0
A heat sink is generally used with a transistor to ………… | increase the forward current | decrease the forward current | compensate for excessive doping | prevent excessive temperature rise | 4 | 3 | 0

## module 1.2 1
Question | Option - 1 | Option - 2 | Option - 3 | Option - 4 | Correct answer | Marks | Negative marks
A MOS capacitor made using p-type substrate is in the accumulation mode. The dominant charge in the channel is due to the presence of | holes | electrons | positively charged ions | negetively charged ions | 1 | 1 | 0
For an n-channel enhancement type MOSFET if the source is connected at a higher potential than that of the bulk (i.e.Vsb >0), the threshold voltage of the MOSFET will | Remains unchanged | Decreses | change polarity | increases | 4 | 1 | 0
A transistor has an IC of 100mA and IB of 0.5mA. What is the value of αdc? | 0.565 | 0.754 | 1.24 | 0.995 | 4 | 1 | 0
The transit time of the current carries through the channel of a JFET decides its ….......... Characteristics. | source | Drain | Gate | Source and drain | 2 | 1 | 0

## module 1.2 2
Question | Option - 1 | Option - 2 | Option - 3 | Option - 4 | optioon- 5 | Number of options | Correct answer | Marks | Negative marks
The threshold voltage of an n-channel MOSFET can be increased by | increasing the channel dopant concentration | reducing the channel dopant concentration | reducing the GATE oxide thickness | reducing the channel length |  | 4 | 2 | 2 | 0
An n-channel JFET has I_dsss = 2mA and Vd= -4V. It's transconductance is …......... If an applied GATE to source voltage Vgs of -2V. | 0.25 | 0.5 | 0.75 | 1 |  | 4 | 2 | 2 | 0
The drain of an n-channel MOSFET is shorted to the gate so that Vgs = Vds. The threshold voltage of MOSFET is 1 V. If the drain current (ld) is 1 mA for Vgs = 2V, then for Vgs = 3V, Drain current is…....... | 2 mA | 3 mA | 9 mA | 4 mA |  | 4 | 4 | 2 | 0

## module 1.2 3
Question | Option - 1 | Option - 2 | Option - 3 | Option - 4 | optioon- 5 | Number of options | Correct answer | Marks | Negative marks
In a transistor, signal is transferred from a …………… circuit | high resistance to low resistance | low resistance to high resistance | high resistance to high resistance | low resistance to low resistance |  | 4 | 2 | 3 | 0
Most of the electrons that flow through the base will | flow in to the collector | flow out of base | recombine with base holes | recombine with collector holes |  | 4 | 1 | 3 | 0
For a BJT, for common base configuration the input characteristics is represented by a plot between which of the following parameters? | VBE and IE | VBE and IB | VCE and IC | VCC and IC |  | 4 | 1 | 3 | 0

## module 2.1 1
Question | Option - 1 | Option - 2 | Option - 3 | Option - 4 | optioon- 5 | Number of options | Correct answer | Marks | Negative marks
To operate properly, a transistor's base-emitter junction must be forward biased with reverse bias applied to which junction? | collector-emitter | base-collector | base-emitter | collector-base |  | 4 | 4 | 1 | 0
A voltage divider bias provides | an unstable Q point | a stable Q point | a Q point that easily varies with changes in the transistor's current gain | a Q point that is stable and easily varies with changes in the transistor’s current gain |  | 4 | 2 | 1 | 0
The CC configuration has an input resistance_________ | 500kohm | 750kohm | 600kohm | 400kohm |  | 4 | 2 | 1 | 0
What is Stability factor? | Ratio of change in collector current to change in a current amplification factor | Ratio of change in collector current to change in base current | Current amplification factor | Ratio of base current to collector current |  | 4 | 1 | 1 | 0

## module 2.1 2
Question | Option - 1 | Option - 2 | Option - 3 | Option - 4 | optioon- 5 | Number of options | Correct answer | Marks | Negative marks
The action of JFET in its equivalent circuit can be best represented as a | Current controlled Current source | Voltage controlled Current source | Current controlled Voltage source | Voltage controlled Voltage source |  | 4 | 2 | 2 | 0
Which of the following statements are correct for basic transistor configurations? | CB Amplifiers has low input impedance and low current gain | CC Amplifiers has low input impedance and high current gain | CE Amplifiers has very poor voltage gain but very high input impedance | The current gain of CB Amplifier is higher than the current gain of CC Amplifiers |  | 4 | 1 | 2 | 0
The change in collector emitter voltage from 6V to 9V causes increase in collector current from 6mA to 6.3mA. Determine the dynamic output resistance. | 20kohm | 10kohm | 50kohm | 60kohm |  | 4 | 2 | 2 | 0

## module 2.1 3
Question | Option - 1 | Option - 2 | Option - 3 | Option - 4 | optioon- 5 | Number of options | Correct answer | Marks | Negative marks
Determine the value of emitter current and collector current of a transistor having α=0.98 and collector to base leakage current ICBO=4µA. The base current is 50µA. | 1.5mA | 3.7mA | 2.7mA | 4.5mA |  | 4 | 3 | 3 | 0
What is the current gain for a common-base configuration where IE = 4.2 mA and IC = 4.0 mA | 16.8 | 1.05 | 0.2 | 0.95 |  | 4 | 4 | 3 | 0
The phase difference between the input and output voltages in a common base arrangement is ……………. | 180 | 0 | 270 | 90 |  | 4 | 0 | 3 | 0

## module 2.2 1
Question | Option - 1 | Option - 2 | Option - 3 | Option - 4 | optioon- 5 | Number of options | Correct answer | Marks | Negative marks
Which of the following is true for a pnp transistor in active region? | CB junction is reversed bias and the EB junction is forward bias | CB junction is forward bias and the EB junction is forward bias | CB junction is forward bias and the EB junction is reverse bias | CB junction is reversed bias and the EB junction is reverse bias |  | 4 | 1 | 1 | 0
The range for the transistor parameter also referred as common-emitter current gain has a value of__________ for common devices. | 50-200 | 400-600 | 750-1000 | > 1000 |  | 4 | 1 | 1 | 0
Thermal stability can be obtained by_________ | shifting operating point | increasing power supply | heat sink | decreasing current at collector |  | 4 | 3 | 1 | 0
The element that has the biggest size in a transistor is ……………….. | collector | Base | Emitter | collector-base |  | 4 | 1 | 1 | 0

## module 2.2 2
Question | Option - 1 | Option - 2 | Option - 3 | Option - 4 | optioon- 5 | Number of options | Correct answer | Marks | Negative marks
In a normally biased npn transistor, the electrons in the emitter have enough energy to overcome the barrier potential of the | EB junction | CB junction | BC junction | Recombination path |  | 4 | 1 | 2 | 0
A small collector current with zero base current is caused by the leakage current of the | Emitter diode | Collector diode | Base diode | Transistor |  | 4 | 2 | 2 | 0
In the active region, the collector current is not changed significantly by | Base supply voltage | Base current | Current gain | Collector resistance |  | 4 | 4 | 2 | 0

## module 2.2 3
Question | Option - 1 | Option - 2 | Option - 3 | Option - 4 | optioon- 5 | Number of options | Correct answer | Marks | Negative marks
For a BJT, for common base configuration the output characteristics is represented by a plot between which of the following parameters? | VBE and IB | VCE and IC | VCB and IC | VCE and IB |  | 4 | 3 | 2 | 0
In a MOSFET, the polarity of the inversion layer is the same as that of the | Charge on the GATE-EC-Electrode | Minority Carriers in the Drain | Majority Carriers in the substrate | Majority carriers in the source |  | 4 | 4 | 2 | 0
If a transistor is operating with both of its junctions forward biased, but with the collector base forward bias greater than the emitter-base forward bias, then it is operating in the | forward active mode | reverse saturation mode | reverse active mode | forward saturation anode |  | 4 | 2 | 2 | 0

## module 3.1 1
Question | Option - 1 | Option - 2 | Option - 3 | Option - 4 | optioon- 5 | Number of options | Correct answer | Marks | Negative marks
if the Q of a single stage single turned amplifier is doubled, then its bandwidth will | remain same | become half | become double | become 4 times |  | 4 | 2 | 1 | 0
consider the following with reference to a CE transistor amplifier | the use of negative feedback | the conversion of d.c power to a.c | High voltage and current gains | the use of a step-up transformer |  | 4 | 2&3 | 1 | 0
in an RC coupled amplifier, the gain decreases in the frequency response due to the | coupling capacitor at low frequency and bypass capacitor at high frequency | coupling capacitor at high frequency and bypass capacitor at low frequency | coupling junction capacitance at low frequency and coupling capacitor at high frequency | device junction capacitor at high frequency and coupling capacitor at low frequency |  | 4 | 4 | 1 | 0
What is the purpose of differential amplifier stage in internal circuit of Op-amp? | Low gain to differential mode signal | Cancel difference mode signal | Low gain to common mode signal | Cancel common mode signal |  | 4 | 4 | 1 | 0

## module 3.1 2
Question | Option - 1 | Option - 2 | Option - 3 | Option - 4 | optioon- 5 | Number of options | Correct answer | Marks | Negative marks
Change in value of common mode input signal in differential pair amplifier make | Change in voltage across collector | Slight change in collector voltage | Collector voltage decreases to zero | None of the mentioned |  | 4 | 1 | 2 | 0
A differential amplifier has a transistor with β0= 100, is biased at ICQ = 0.48mA. Determine the value of CMRR and ACM, if RE =7.89kΩ and RC = 5kΩ. | 49.54 db | 49.65 db | 49.77 db | 49.60 db |  | 4 | 2 | 2 | 0
How a symmetrical swing is obtained at the output of Op-amp | providing amplifier with negative supply voltage | providing amplifier with positive voltage | providing amplifier with positive & negative voltage | none of the mentioned |  | 4 | 3 | 2 | 0

## module 3.1 3
Question | Option - 1 | Option - 2 | Option - 3 | Option - 4 | optioon- 5 | Number of options | Correct answer | Marks | Negative marks
In Common Mode Differential Amplifier, the outputs Vout1 and Vout2 are related as: | Vout2 is in out of phase with Vout1 with same amplitude | Vout2 and Vout1 have same amplitude but the phase difference is 90 degrees | Vout1 and Vout2 have same amplitude and are in phase with each other and their respective inputs | Vout1 and Vout2 have same amplitude and are in phase with each other but out of phase with their respective inputs |  | 4 | 4 | 3 | 0
In a small signal differential gain vs input CM level graph, the gain decreases after V2 due to: | As the input voltage increases, the output will be clipped | When the input voltage to the transistors are high, the transistor enters saturation region and increases the current, which inturn decreases the output voltage = VDD – Rd.Iss | When Common Mode voltage is greater than or equal to V2, the input transistors enter triode region, the gain begins to fall | Increasing the input voltage beyond V2 causes the gate oxide to conduct and the gain is reduced
Two non-inverting amplifiers, with gain =1 and gain=20 are made using identical operational amplifiers. As compared to the unity gain amplifier, the amplifier with gain=20 has ___________ | more input impedence | less negative feedback | less bandwidth | less input impedence |  | 4 | 3 | 3 | 0

## module 3.2 1
Question | Option - 1 | Option - 2 | Option - 3 | Option - 4 | optioon- 5 | Number of options | Correct answer | Marks | Negative marks
The input output characteristic of an amplifier is | linear function | non linear function | sinusoidal functionwith change of phase | none of the mentioned |  | 4 | 2 | 1 | 0
The amplifier works as a linear system for | High frequenciey signals | low frequency signals | small signals | large signals |  | 4 | 3 | 1 | 0
In MOSFET amplifier, the input is applied as | voltage across gate and source | voltage across drain and source | current at gain | current at drain |  | 4 | 1 | 1 | 0
The frequency response of transformer coupling is | good | very good | excellent | poor |  | 4 | 4 | 1 | 0

## module 3.2 2
Question | Option - 1 | Option - 2 | Option - 3 | Option - 4 | optioon- 5 | Number of options | Correct answer | Marks | Negative marks
A radio receiver has how many stages of amplification? | one | two | three | more than one |  | 4 | 4 | 2 | 0
A Differential Amplifier should have collector resistor’s value (RC1 & RC2) as | 5kΩ, 5kΩ | 5Ω, 10kΩ | 5Ω, 5kΩ | 5kΩ, 10kΩ |  | 4 | 1 | 2 | 0
The value of emitter resistance in Emitter Biased circuit are RE1=25kΩ & RE2=16kΩ. Find RE | 9.756kΩ | 41kΩ | 9.723kΩ | 10kΩ |  | 4 | 1 | 2 | 0

## module 4.1 1
Question | Option - 1 | Option - 2 | Option - 3 | Option - 4 | optioon- 5 | Number of options | Correct answer | Marks | Negative marks
voltage shunt feedback amplifier forms | a negative feedback | a positive feedback | both positive and negative | none of the mentioned |  | 4 | 1 | 1 | 0
The value of feedback resistor and resistor connected in series with the input signal source are equal to 10kΩ and 3.3kΩ. Calculate the closed loop voltage gain? | -6.7 | -33 | -13.3 | -3.33 |  | 4 | 4 | 1 | 0
voltage shunt feedback amplifiers are called as | non-inverting amplifier with feedback | non inverting amplifier wirhout feedback | inverting with feedback | inverting amplifier without feedback |  | 4 | 3 | 1 | 0
The inverting input inverting of the voltage shunt feedback resistor is a commonly named as | terminal grount | virtual ground | virtual input | resistive input |  | 4 | 2 | 1 | 0
What is the break frequency of the op-amp? | fo = Unity Gain Bandwidth /closed loop voltage gain | fo = Unity Gain Bandwidth / open loop voltage gain | fo = Unity Gain Bandwidth /Gain of feedback circuit | All of the mentioned |  | 4 | 3 | 1 | 0
Which among the following is not a special case of voltage shut feedback amplifier? | voltage follower | current to voltage connector | inverter | none of the above |  | 4 | 1 | 1 | 0
Why differential amplifiers are preferred for instrumentation and industrial applications? | input resistance is low | produce amplified output | amplify individual input voltage | reject common mode voltage |  | 4 | 4 | 1 | 0
Which of the following is a combination of inverting and non-inverting amplifier? | Differential amplifier with one op-amp | Differential amplifier with two op-amp | Differential amplifier with three op-amp | Differential amplifier with four op-amp |  | 4 | 1 | 1 | 0

## module 4.1 2
Question | Option - 1 | Option - 2 | Option - 3 | Option - 4 | optioon- 5 | Number of options | Correct answer | Marks | Negative marks
The difference between the input and output voltage are -1v and 17v. Calculate the closed loop voltage gain of differential amplifier with one op-amp? | -51 | 34 | -17 | 14 |  | 4 | 3 | 2 | 0
Find the value of input resistance for differential amplifier with one op-amp. If R1 = R2=100Ω and RF = R3 =5kΩ. | RIFx = 110Ω; RIFy = 6.7kΩ | RIFx = 100Ω; RIFy = 5.1kΩ | RIFx = 150Ω; RIFy = 7.2kΩ | RIFx = 190Ω; RIFy = 9.0kΩ |  | 4 | 2 | 2 | 0
Determine the output resistance of differential amplifier with three op-amp. The op-amp used is 741c, with A=200000 and Ro. The output and difference of input voltages are 44 and 11. | 5.5mΩ | 2.4mΩ | 3.5mΩ | 1.5mΩ |  | 4 | 4 | 2 | 0
The bandwidth of the differential amplifier increases, if the value of | Open loop voltage gain decreases | Closed loop voltage gain decreases | Differential voltage gain decreases | All of the mentioned |  | 4 | 2 | 2 | 0
Determine the output voltage from the diagram. Where V1=-4.3Vpp and V2 = -5.1Vpp sinewave at 1000hz. | 12 Vpp sinewave at 1000hz | 13.3 Vpp sinewave at 1000hz | 14 Vpp sinewave at 1000hz | 11 Vpp sinewave at 1000hz |  | 4 | 2 | 2 | 0
Compute the output voltage from the following circuit diagram? | -17 | -27 | -39 | -15 |  | 4 | 2 | 2 | 0

## module 4.1 3
Question | Option - 1 | Option - 2 | Option - 3 | Option - 4 | optioon- 5 | Number of options | Correct answer | Marks | Negative marks
Express closed loop voltage gain (AF) in terms of open loop gain (A) and feedback circuit gain (B)? | AF = A/AB | AF = 1+ (A/AB) | AF = A/(1+AB) | AF = AB/(1+A) |  | 4 | 3 | 3 | 0 | M
For the feedback circuit of voltage series feedback amplifier, find the feedback voltage for the specifications: R1=1kΩ, RF = 10kΩ and Vo= 25v. | 12.5 V | 23 V | 0.9 V | 2.3 V |  | 4 | 4 | 3 | 0 | S
The value of feedback resistor and resistor connected in series with the input signal source are equal to 10kΩ and 3.3kΩ. Calculate the closed loop voltage gain? | -6.7 | -33 | -13.3 | -3.33 |  | 4 | 4 | 3 | 0 | S
The gain of an amplifier without feedback is 100 db. If a negative feedback of 3 db is applied, the gain of the amplifier will become ………….. | 5 db | 300 db | 103 db | 97 db |  | 4 | 4 | 3 | 0 | S

## module 5.1 1
Question | Option - 1 | Option - 2 | Option - 3 | Option - 4 | optioon- 5 | Number of options | Correct answer | Marks | Negative marks | Difficulty
The main features of a large-signal amplifier is the circuit's ________ | power efficiency | maximum power limitations | impedance matching to the output device | All of the above |  | 4 | 4 | 1 | 0 | E
Class ________ amplifiers are normally operated in a push-pull configuration in order to produce an output that is a replica of the input. | A | B | C | AB |  | 4 | 4 | 1 | 0 | E
What is the ratio of the secondary voltage to the primary voltage with the turn ratio in the windings? | N2/N1 | (N1/N2)2 | (N1/N2)1/3 | N1 × N2 |  | 4 | 1 | 1 | 0 | E
Which type of power amplifier is biased for operation at less than 180º of the cycle? | Class A | Class B or AB | Class C | Class D |  | 4 | 3 | 1 | 0 | E
Class AB operation is ________ operation. | similar to class A | similar to class B | similar to class C | none |  | 4 | 4 | 1 | 0 | E
What is the maximum temperature rating for silicon power transistors? | 50º to 80º | 100º to 110º | 150º to 200º | 250º to 300º |  | 4 | 3 | 1 | 0 | E
What is the maximum efficiency of a class A circuit with a direct or series-fed load connection? | 90% | 78.5% | 50% | 25% |  | 4 | 4 | 1 | 0 | E
The Q-point is at cutoff for class ________ operation. | A | B | C | AB |  | 4 | 2 | 1 | 0 | M
How many transistors must be used in a class B power amplifier to obtain the output for the full cycle of the signal? | 0 | 1 | 2 | 3 |  | 4 | 2 | 1 | 0 | E
What transformer turns ratio is required to match an 8- speaker load so that the effective load resistance seen at the primary is 12.8 k? | 20/1 | 40/1 | 60/1 | 50/1 |  | 4 | 2 | 1 | 0 | S
Quiescent power is the power dissipation of a transistor | with no signal input. | with no load. | under full load. | along the dc load line. |  | 4 | 1 | 1 | 0 | E
Which of the power amplifiers is not intended primarily for large-signal or power amplification? | Class A | Class B or AB | Class C | Class D |  | 4 | 3 | 1 | 0 | E
Which type of amplifier uses pulse (digital) signals in its operation? | Class A | Class B or AB | Class C | Class D |  | 4 | 4 | 1 | 0 | M
Which of the push-pull amplifiers is presently the most popular form of the class B power amplifier? | Quasi-complementary | Transformer-coupled | Complementary-symmetry | None |  | 4 | 1 | 1 | 0 | E
Which amplifier is commonly used as a frequency multiplier? | Class A | Class B or AB | Class C | Class D |  | 4 | 3 | 1 | 0 | E
Which of the following instruments displays the harmonics of a distorted signal? | Digital multimeter | Spectrum analyzer | Oscilloscope | Wave analyzer |  | 4 | 2 | 1 | 0 | E
Calculate the efficiency (in %) of a transformer-coupled class A amplifier for a supply of 15 V and an output of V(p) = 10 V. | 25 | 33.3 | 50 | 78.5 |  | 4 | 2 | 1 | 0 | M

## module 5.1 2
Question | Option - 1 | Option - 2 | Option - 3 | Option - 4 | optioon- 5 | Number of options | Correct answer | Marks | Negative marks | Difficulty
In class B operation, at what fraction of VCC should the level of VL(p) be to achieve the maximum power dissipated by the output transistor? | 0.5 | 0.636 | 0.707 | 1 |  | 4 | 2 | 2 | 0 | S
Which class of amplifier operates in the linear region for only a small part of the input cycle? | A | B | C | AB |  | 4 | 3 | 2 | 0 | M
Calculate the harmonic distortion component (in %) for an output signal having a fundamental amplitude of 3 V and a second harmonic amplitude of 0.25 V. | 3.83 | 38.3 | 83.3 | 8.33 |  | 4 | 4 | 2 | 0 | S